## Secondary data
ID | Test Piece Identifier | Test Piece Composition | Test Piece Producer | Indentation Repetition | Indentation Horizontal Diameter | Indentation Vertical Diameter | Indentation Average Diameter | Brinell Hardness | Total Average Diameter | Average Brinell Hardness | Standard Deviation of Brinell Hardness | CRM Average Brinell Hardness | CRM Standard Deviation Brinell Hardness | CRM Uncertainty (UCRM) | Testing Machine Uncertainty (Uh) | Measurement Resolution Uncertainty (Ums) | Permissible Uncertainty (Umpe) | Brinell Hardness Uncertainty
1 | A | CuZn38As | DKI | 1 | 0.86316 | 0.83682 | 0.84999 | 106.8933 | 0.83372 | 111.4762 | 6.71 | 141.3905 | 0.54908 | 0.995 | 0.62595 | 0.12329 | 4.26 | 5.4576
2 | A | CuZn38As | DKI | 2 | 0.84611 | 0.82287 | 0.83449 | 111.0279 | 0.83372 | 111.4762 | 6.71 | 141.3905 | 0.54908 | 0.995 | 0.62595 | 0.12329 | 4.26 | 5.4576
3 | A | CuZn38As | DKI | 3 | 0.86161 | 0.86781 | 0.86471 | 103.1706 | 0.83372 | 111.4762 | 6.71 | 141.3905 | 0.54908 | 0.995 | 0.62595 | 0.12329 | 4.26 | 5.4576
4 | A | CuZn38As | DKI | 4 | 0.81512 | 0.79962 | 0.80737 | 118.8424 | 0.83372 | 111.4762 | 6.71 | 141.3905 | 0.54908 | 0.995 | 0.62595 | 0.12329 | 4.26 | 5.4576
5 | A | CuZn38As | DKI | 5 | 0.80892 | 0.81512 | 0.81202 | 117.4468 | 0.83372 | 111.4762 | 6.71 | 141.3905 | 0.54908 | 0.995 | 0.62595 | 0.12329 | 4.26 | 5.4576
6 | B | CuZn21Si3P | DKI | 1 | 0.64311 | 0.65551 | 0.64931 | 185.5625 | 0.64828 | 186.4511 | 9.3398 | 141.3905 | 0.54908 | 0.995 | 0.62595 | 0.26194 | 4.26 | 5.4771
7 | B | CuZn21Si3P | DKI | 2 | 0.64776 | 0.62351 | 0.63563 | 193.776 | 0.64828 | 186.4511 | 9.3398 | 141.3905 | 0.54908 | 0.995 | 0.62595 | 0.26194 | 4.26 | 5.4771
8 | B | CuZn21Si3P | DKI | 3 | 0.68185 | 0.671 | 0.67643 | 170.7244 | 0.64828 | 186.4511 | 9.3398 | 141.3905 | 0.54908 | 0.995 | 0.62595 | 0.26194 | 4.26 | 5.4771
9 | B | CuZn21Si3P | DKI | 4 | 0.62606 | 0.64931 | 0.63769 | 192.511 | 0.64828 | 186.4511 | 9.3398 | 141.3905 | 0.54908 | 0.995 | 0.62595 | 0.26194 | 4.26 | 5.4771
10 | B | CuZn21Si3P | DKI | 5 | 0.64778 | 0.63691 | 0.64234 | 189.6815 | 0.64828 | 186.4511 | 9.3398 | 141.3905 | 0.54908 | 0.995 | 0.62595 | 0.26194 | 4.26 | 5.4771
11 | C | CuNiSi | fem | 1 | 1.1127 | 1.0956 | 1.1041 | 61.9365 | 1.0713 | 66.2112 | 4.8952 | 141.3905 | 0.54908 | 0.995 | 0.62595 | 0.058261 | 4.26 | 5.4532
12 | C | CuNiSi | fem | 2 | 1.046 | 1.0538 | 1.0499 | 68.8753 | 1.0713 | 66.2112 | 4.8952 | 141.3905 | 0.54908 | 0.995 | 0.62595 | 0.058261 | 4.26 | 5.4532
13 | C | CuNiSi | fem | 3 | 1.0119 | 1.0243 | 1.0181 | 73.4617 | 1.0713 | 66.2112 | 4.8952 | 141.3905 | 0.54908 | 0.995 | 0.62595 | 0.058261 | 4.26 | 5.4532
14 | C | CuNiSi | fem | 4 | 1.0832 | 1.0848 | 1.084 | 64.3934 | 1.0713 | 66.2112 | 4.8952 | 141.3905 | 0.54908 | 0.995 | 0.62595 | 0.058261 | 4.26 | 5.4532
15 | C | CuNiSi | fem | 5 | 1.1113 | 1.0894 | 1.1003 | 62.3892 | 1.0713 | 66.2112 | 4.8952 | 141.3905 | 0.54908 | 0.995 | 0.62595 | 0.058261 | 4.26 | 5.4532
16 | D | CuSn6 | fem | 1 | 0.94374 | 0.92825 | 0.936 | 87.554 | 0.96723 | 82.6033 | 10.2188 | 141.3905 | 0.54908 | 0.995 | 0.62595 | 0.079653 | 4.26 | 5.4543
17 | D | CuSn6 | fem | 2 | 0.93444 | 0.94529 | 0.93986 | 86.8062 | 0.96723 | 82.6033 | 10.2188 | 141.3905 | 0.54908 | 0.995 | 0.62595 | 0.079653 | 4.26 | 5.4543
18 | D | CuSn6 | fem | 3 | 1.0739 | 1.091 | 1.0824 | 64.5881 | 0.96723 | 82.6033 | 10.2188 | 141.3905 | 0.54908 | 0.995 | 0.62595 | 0.079653 | 4.26 | 5.4543
19 | D | CuSn6 | fem | 4 | 0.9298 | 0.92295 | 0.92637 | 89.4535 | 0.96723 | 82.6033 | 10.2188 | 141.3905 | 0.54908 | 0.995 | 0.62595 | 0.079653 | 4.26 | 5.4543
20 | D | CuSn6 | fem | 5 | 0.94994 | 0.95304 | 0.95149 | 84.6145 | 0.96723 | 82.6033 | 10.2188 | 141.3905 | 0.54908 | 0.995 | 0.62595 | 0.079653 | 4.26 | 5.4543
21 | E | CuSn12 | fem | 1 | 0.81047 | 0.81512 | 0.81279 | 117.2165 | 0.82085 | 115.2759 | 8.813 | 141.3905 | 0.54908 | 0.995 | 0.62595 | 0.12936 | 4.26 | 5.4581
22 | E | CuSn12 | fem | 2 | 0.82752 | 0.81512 | 0.82132 | 114.7263 | 0.82085 | 115.2759 | 8.813 | 141.3905 | 0.54908 | 0.995 | 0.62595 | 0.12936 | 4.26 | 5.4581
23 | E | CuSn12 | fem | 3 | 0.8926 | 0.85696 | 0.87478 | 100.7312 | 0.82085 | 115.2759 | 8.813 | 141.3905 | 0.54908 | 0.995 | 0.62595 | 0.12936 | 4.26 | 5.4581
24 | E | CuSn12 | fem | 4 | 0.80272 | 0.77948 | 0.7911 | 123.9207 | 0.82085 | 115.2759 | 8.813 | 141.3905 | 0.54908 | 0.995 | 0.62595 | 0.12936 | 4.26 | 5.4581
25 | E | CuSn12 | fem | 5 | 0.79343 | 0.81512 | 0.80427 | 119.7848 | 0.82085 | 115.2759 | 8.813 | 141.3905 | 0.54908 | 0.995 | 0.62595 | 0.12936 | 4.26 | 5.4581
26 | F | CuNi12Al3 | fem | 1 | 0.64156 | 0.61522 | 0.62839 | 198.3464 | 0.62405 | 201.2266 | 4.6926 | 141.3905 | 0.54908 | 0.995 | 0.62595 | 0.29328 | 4.26 | 5.4834
27 | F | CuNi12Al3 | fem | 2 | 0.61676 | 0.61057 | 0.61366 | 208.139 | 0.62405 | 201.2266 | 4.6926 | 141.3905 | 0.54908 | 0.995 | 0.62595 | 0.29328 | 4.26 | 5.4834
28 | F | CuNi12Al3 | fem | 3 | 0.63071 | 0.62451 | 0.62761 | 198.8479 | 0.62405 | 201.2266 | 4.6926 | 141.3905 | 0.54908 | 0.995 | 0.62595 | 0.29328 | 4.26 | 5.4834
29 | F | CuNi12Al3 | fem | 4 | 0.62451 | 0.63691 | 0.63071 | 196.8657 | 0.62405 | 201.2266 | 4.6926 | 141.3905 | 0.54908 | 0.995 | 0.62595 | 0.29328 | 4.26 | 5.4834
30 | F | CuNi12Al3 | fem | 5 | 0.61986 | 0.61986 | 0.61986 | 203.934 | 0.62405 | 201.2266 | 4.6926 | 141.3905 | 0.54908 | 0.995 | 0.62595 | 0.29328 | 4.26 | 5.4834

## Secondary data (1 row)
ID | Test Piece Identifier | Test Piece Composition | Test Piece Producer | Indentation Repetition | Indentation Horizontal Diameter | Indentation Vertical Diameter | Indentation Average Diameter | Brinell Hardness | Total Average Diameter | Average Brinell Hardness | Standard Deviation of Brinell Hardness | CRM Average Brinell Hardness | CRM Standard Deviation Brinell Hardness | CRM Uncertainty (UCRM) | Testing Machine Uncertainty (Uh) | Measurement Resolution Uncertainty (Ums) | Permissible Uncertainty (Umpe) | Brinell Hardness Uncertainty
1 | A | CuZn38As | DKI | 1 | 0.86316 | 0.83682 | 0.84999 | 106.8933 | 0.84999 | 106.8933 | #DIV/0! | 141.3905 | 0.54908 | 0.995 | 0.62595 | 0.1161 | 4.26 | 5.4569

## MetaData
Metadata
Test Standard | DIN EN ISO 6506-1
Test Date | 21.04.2022
Test Data File | https://gitlab.com/kupferdigital/ontologies/brinell-hardness-test
Test Piece Preparation | Smoothing, polishing, and cleaning steps according to the standard
Test Piece Thickness | 8
Testing Machine | Emco Test M4C 025 G3
Indenter Identifier | Indenter 3688
Indenter Composition | Tungsten Carbide Composite
Indenter Shape | Ball
Indenter Diameter | 2.5
Optical Measurement | Emco Test M4C 025 G3 Optical System
Certified Reference Material (CRM) | CRM 15808010607
CRM Certified Brinell Hardness | 142
CRM Uncertainty (Ucrm) | 1.99
Test Temperature | 22.7
Test Force | 612.9
Force-Diameter Index | 10
Test Points Distance | in the standard range
Test Point Edge Distance | in the standard range
Loading Time | In the standard range (7 s from initial to full test force, and 14 s maintain the test force.)
Constant Load Unit Conversion | 0.102
Constant Pi | 3.1416
Hardness Symbol | HBW 2.5/62.5
CRM Indentation Reputation | 5
Constant Sigma ms | 0.00155
Constant t for CRM | 1.14
Permissible Error | -0.43
Constant Erel/per | 0.03